## Worksheet 1
Symbol | Description | Value used in this study
| NIR/SWIR threshold for debris mapping (for this study: Landsat 8 OLI5/OLI6) | 1.2
| Threshold area for bare ice area reclassified as debris-covered area | 2700 m2
n | Number of iterations | 36 (2.5∘ increments over 90∘)
Le | Ice cliff centerline extension length | see Table 2
α | Centerline buffer distance | see Table 2
βe | Degrees by which β∗i is reduced to define Aei | see Table 2
Amin | Minimum ice cliff area threshold | see Table 2
φ | p(x=Icecliff¦β,ω) reduction factor | 0.5
γ | Limit where y′(β) (derivative of Eq. 2) is effectively 0 | 0.0001
Lt | Target/maximum domain processing square tile side length | 1500 m (area: 2.25 km2)
nc | Look distance for domain segmentation | 1