## Worksheet 1
Symbol | Definition | Value | Unit
H | glacier thickness |  | m
t | time |  | yr
W | glacier width |  | m
x | along-glacier coordinate |  | m
U | velocity |  | m yr−1
B | mass balance |  | m yr−1
ν | viscosity |  | Pa yr
D | depth below sea level |  | m
s | surface elevation |  | m
db | depth of basal crevasses |  | m
ds | depth of surface crevasses |  | m
Rxx | tensile deviatoric stress |  | Pa
ϵ˙xx | longitudinal strain rate |  | m yr−2
QL | lateral ice flux |  | m yr−1
a | surface mass balance (SMB) |  | m yr−1
s0 | transition height for SMB | 1600 | m
g | gravitational acceleration | 9.8 | m yr−1
ρi | ice density | 900 | kg m−3
ρs | ocean water density | 1028 | kg m−3
ρw | fresh water density | 1000 | kg m−3
m | sliding exponent | 3
n | Glen's flow law exponent | 3
A | rate factor taken from | A(−20 ∘C) – | yr-1Pa-3
A(−5 ∘C)
As | basal resistance parameter | 120 | Pam-2/ms-1/m
E | lateral enhancement | 10
dx | grid size | 250–300 | m
dt | time step | 0.005 | yr
Perturbation parameters with their initial LIA values
m | submarine melt rate | 175 | m yr−1
dw | crevasse water depth | 160 | m
Gl | lower SMB gradient | 0.0011 | m yr−1
Gu | upper SMB gradient | −0.002 | m yr−1
a0 | maximal SMB | 0.64 | mw.e.yr-1
fi | sea ice buttressing factor | 1