## Worksheet 1
Physical parameter | Notation | Units | Definition | Comments
Snow absorption coefficient | κabs | m−1 | NC¯abs | N – number of snow grains in unit volume (m−3) C¯abs – average absorption cross section of grains (m2)
Snow extinction coefficient | κext | m−1 | NC¯ext | N – number of snow grains in unit volume (m−3) C¯ext – average extinction cross section of grains (m2)
Probability of photon absorption | β | – | κabs∕κext | β≪1 in the approximation studied
Snow single-scattering albedo | ω0 | – | 1−β | Close to 1 in the approximation studied
Snow asymmetry parameter | g | – | g=12∫0πpθsinθcosθdθ | 12∫0πpθsinθdθ=1 θ is the scattering angle (equal to π in the exact backward-scattering direction) p(θ) is the conditional probability of photon scattering in a given direction specified by the angle θ (phase function)
Bulk ice absorption coefficient | α | m−1 | 4πχλλ | χ(λ) – imaginary part of bulk ice refractive index λ – wavelength
Volumetric absorption coefficient of pollutants | K | m−1 | C¯abspol/V¯p | C¯abspol – average absorption cross section of impurities in snow (m2); V¯p is their average volume (m3). K is proportional to the bulk absorption coefficient of impurities if they are much larger than the wavelength (and weakly absorbing) or much smaller than the wavelength (so-called Rayleigh scatterers). The coefficient of proportionality (absorption enhancement factor) depends on the shape of particles and real part of their complex refractive index.
Effective absorption length | l | m−1 | ln2rsα(for clean dry snow) | rs=exp(-αl) rs – spherical albedo α – bulk ice absorption coefficient This definition holds for clean dry snow only The general definition for dry snow is given by Eq. (17)
Reflectance | Rμ0,μ,φ | – | I↑μ0,μ,φ/ILamb↑μ0 | Ratio of intensity of light reflected from a given snowpack to that of an ideal Lambertian surface with albedo 1.0 μ0,μ,φ – cosine of the solar zenith angle, cosine of viewing zenith angle and relative azimuth, respectively
Plane albedo | r(μ0) | – | 2∫01R¯μ0,μ,φμdμ | R¯=12π∫0πRμ0,μ,φφdφ – reflectance averaged with respect to the azimuth, black-sky albedo
Spherical albedo | rs | – | 2∫01rμ0μ0dμ0 | White-sky albedo
Volumetric concentrationof grains | c | – | NV¯ | N – number concentration of grains V¯ – average volume of grains c – fraction of unit volume occupied by ice grains (usually around 0.3)
Mass concentration of grains (snow density) | ρs | gm−3 | Nm¯ | N – number concentration of grains m¯=ρiV¯ – average mass of grains ρi – bulk ice density ρs=ρic (for dry snow)
Bulk ice density | ρi | gm−3 | – | ρi=916.7 kg m−3 at 0 ∘C
Bulk pollutant density | ρp | gm−3 | –
Volumetric concentration of impurities | cp | – | NpV¯p | Np – number concentration of pollution particles V¯p – average volume of pollution particles c – fraction of unit volume occupied by impurities
Normalized volumetric concentration of impurities | ℂ | – | cp∕c | C=ρiρscp ρi – bulk ice density ρs – snow density cp – volumetric concentration of impurities
Effective diameter of grains | d | m | 3V¯2S¯ | Equal to the diameter for the collection of spherical grains of the same size V¯ – average volume of grains S¯ – average cross section of grains (perpendicular to incident light beam)