## Worksheet 1
Origin | Name | Diameter/ | ROI | Voxel | Number | Depth (m) | Remarks
side (mm) | volume | size | of ROI
of ROI | (cm3) | (µm) | volumes
DC | DC-L60 |  | >400 | 60 | 3 | 87.34; 94.5; 100.33 | Slice of ice core from Dome C
DC | DC-M60 | 51 | ≈72 | 60 | 3 | ” | Zoom within the DC-L60 samples
DC | DC-M30 | 51 | ≈72 | 30 | 3 | ” | Scans within the L samples
DC | DC-S30 | 9.6 | 1.305 | 30 | 39 | ” | Subvolumes from the DC-M30 samples
DC | DC-S12 | 9.6 | 0.782–1.781 | 12 | 29 | 22.33–100.38 | Cylinders taken from ice core slices
DC | DC-C12 | 6.72 | 0.303 | 12 | 29 | ” | Cubic subvolumes from the DC-S12 samples
LI | LI-S12 | 9.6 | 1.303–1.738 | 12 | 13 | 66–120 | Samples from Lock In
LI | LI-C12 | 6.72 | 0.303 | 12 | 13 | ” | Cubic subvolumes from the LI-S12 samples