## Worksheet 1
Not. | Name | Value | Unit | Source
Ice rheology
ρ | Ice density | 910 | kg m−3
g | Standard acceleration due to gravity | 9.81 | m s−2
n | Glen exponent | 3 | – | Cuffey and Paterson (2010)
Ac | Ice hardness coefficient cold | 2.847×10-13 | Pa-3s-1 | Cuffey and Paterson (2010)
Aw | Ice hardness coefficient warm | 2.356×10-2 | Pa-3s-1 | Cuffey and Paterson (2010)
Qc | Flow law activation energy cold | 6.0×104 | J mol−1 | Cuffey and Paterson (2010)
Qw | Flow law activation energy warm | 11.5×104 | J mol−1 | Cuffey and Paterson (2010)
ESIA | SIA enhancement factor | 2 | – | Cuffey and Paterson (2010)
ESSA | SSA enhancement factor | 1 | – | Cuffey and Paterson (2010)
Tc | Flow law critical temperature | 263.15 | K
f | Flow law water fraction coeff. | 181.25 | –
R | Ideal gas constant | 8.3144 | Jmol-1K-1 | Cuffey and Paterson (2010)
β | Clapeyron constant | 7.9×10-8 | K Pa−1
ci | Ice specific heat capacity | 2009 | Jkg-1K-1
cw | Water specific heat capacity | 4170 | Jkg-1K-1
k | Ice thermal conductivity | 2.1 | Jm-1K-1s-1
L | Water latent heat of fusion | 3.34×105 | Jkg-1K-1
Basal sliding
q | Pseudo-plastic sliding exponent | 0.25 | –
vth | Pseudo-plastic threshold velocity | 100 | m a−1
c0 | Till cohesion | 0 | Pa
e0 | Till reference void ratio | 0.69 | –
Cc | Till compressibility coefficient | 0.12 | –
δ | Minimum effective pressure ratio | 0.02 | –
ϕ | Till friction angle | 30 | ∘ | Cuffey and Paterson (2010)
Wmax | Maximum till water thickness | 2 | m
Bedrock and lithosphere
ρb | Bedrock density | 3300 | kg m−3 | –
cb | Bedrock specific heat capacity | 1000 | Jkg-1K-1 | –
kb | Bedrock thermal conductivity | 3 | Jm-1K-1s-1 | –
νm | Asthenosphere viscosity | 2.2×1020 | Pa s
ρm | Asthenosphere density | 3300 | kg m−3
D | Lithosphere flexural rigidity | 1.389×1024 | N m
Surface and atmosphere
Ts | Temperature of snow precipitation | 273.15 | K | –
Tr | Temperature of rain precipitation | 275.15 | K | –
Fs | Degree-day factor for snow | 3.297×10-3 | mK-1day-1
Fi | Degree-day factor for ice | 8.791×10-3 | mK-1day-1
R | Refreezing fraction | 0 | – | –
γ | Air temperature lapse rate | 6×10-3 | K m−1
ψ | Precipitation factor | 0.0704 | –