## Worksheet 1
Name | Definition | Units
Tmin | min. transmissivity | m2 s−1
Tmax | max. transmissivity | m2 s−1
b | equivalent porous | m
medium thickness
d | confined–unconfined | m
transition (Eq. 9)
Q | water supply | m s−1
A | creep rate factor | Pa−3 s−1
K | hydraulic conductivity | m s−1
vb | basal ice velocity | m s−1
β | cavity opening parameter
h | hydraulic head | m
S | storage | –
Se | effective storage | –
Te | effective transmissivity | m2 s−1
T | transmissivity | m2 s−1
amelt | opening by melt | m2 s−2
acavity | opening by sliding over bedrock | m2 s−2
acreep | opening/closure by creep | m2 s−2
Pw | water pressure | Pa
Pi | ice pressure | Pa
N | effective pressure | Pa