## Worksheet 1
Symbol | Definition | Value | Unit
ρ | Density of ice | 910 | kg m−3
P⋆ | Ice strength | 27.5 | kN m−1
C | Strength reduction parameter | 20
Δmin | Maximum viscosity | 10−10 | s−1
Δx, Δy | Grid spacing | 25 | m
Cw | Water drag coefficient | 5.21×10-3
Nx, Ny | Size of the domain | 400×1000
Lx, Ly | Size of experiment | 10×25 | km
lx, ly | Ice floe's size | 8×25 | km
A | Initial ice concentration | 100 | %
h | Initial ice thickness | 1 | m
Nlin | No. linear iteration | 1500
Nnlin | No. nonlinear iteration | 1500
ϵerr | Max. error in LSR | 10−11 | m s−1
dt | Time step | 0.1 | s
e | Ellipse ratio (a∕b) | 2
vi | Initial velocity | 0 | m s−1
av | Acceleration | 5⋅10-4 | m s−2