## Worksheet 1
Quantity | Symbol | Value | Units
Density of fresh snow | ρs,0 | 350 | kg m−3
Density of ice | ρi | 917 | kg m−3
Density of water | ρw | 1000 | kg m−3
Thermal conductivity of ice | Ki | 2.1 (at 0 ∘C) | W m−1 K−1
Heat capacity of ice | ci | 2110 (at −10 ∘C) | J kg−1 K−1
Heat capacity of water | cw | 4181 (at 25 ∘C) | J kg−1 K−1
Latent heat of melting | Llh | 334 000 | J kg−1
Coefficient for sensible heat flux | Dsh | [5, 10, 20] | W m−2 K−1
Albedo of fresh snow | αdry | [0.75, 0.8, 0.85, 0.9] | 1
Albedo of wet snow | αwet | [0.5, 0.6, 0.7] | 1
Albedo of ice | αice | [0.35] | 1
Emissivity of air | ϵair | [0.6, 0.65, 0.7, 0.75, | 1
0.8, 0.85, 0.9]
Emissivity of snow | ϵsnow | 0.98 | 1
Minimum mass of a box | mmin | 100 | kg m−2
Split-off mass | msplit | 300 | kg m−2
Maximum mass of a box | mmax | 500 | kg m−2
Maximum number of snow layers | nlayers | 15
Stefan–Boltzmann constant | σ | 5.670373×10-8 | W m−2 K−4
Universal gas constant | R | 8.314 | J K−1 mol−1
Freezing point of water | T0 | 273.15 | K
Maximum liquid water content | ζmax | [0.01, 0.05, 0.1] | 1
Integration time step | dt | 86 400 | s