## Worksheet 1
Symbol | Meaning | Value | Unit
ρa | air density | 1.3 | kg m−3
ca | air drag coefficient | 4.9×10-3 | –
θa | air turning angle | 0 | degree
ρw | water density | 1025 | kg m−3
cw | water drag coefficient | 5.5×10-3 | –
θw | water turning angle | 25 | degrees
ρi | ice density | 917 | kg m−3
ν | Poisson coefficient | 0.3 | –
μ | internal friction coefficient | 0.7 | –
E0 | undamaged elastic modulus | 50 | MPa
Δx | mean distance between mesh nodes | 10 | km
Δt | time step | 200 | s
c | cohesion | 25 | kPa
σN min | tensile strength | −21 | kPa
σN max | compressive strength | 75 | kPa
c∗ | compactness parameter | 20 | –
α | damage exponent | 5 | –
λ0 | undamaged relaxation time | 107 | s
Td | characteristic time for damaging | 20 | s