## Worksheet 1
Snowpack truth scene
| Surface snow | Wind slab | Depth hoar
Thickness Δz (percentage depth in metres) | ΔzSS=-44.7269d+30.1551,d | ΔzWS=1-ΔzSS-ΔzDH | ΔzDH=29.6
Density (kg m−2) | 103.7 | 315.5 | 253.1
Fixed SSA (m2 kg−1) | 44.7 | 23.8 | 11.5
Assumed temperature (K) | 265 | 265 | 265