## Worksheet 1
Name | Symbol | Values | Units
Residual water saturationa | Sr | 5.00×10-3
Thermal conductivity of snowa | k | f(ρ)b | W K−1 m−1
Firn densification rate | df | 30 | yr−1
Surface density | ρ0 | 350 | kg m−1
Ice density | ρice | 917 | kg m−1
Latent heat of fusion | L | 3.34×105 | J kg−1
Heat capacity of ice | Cp | 2050 | J kg−1 K−1