## Worksheet 1
Property | Symbol | Value | Reference
Slope angle | φ | 30∘
Slab thickness1 | h | 40 cm
Weak-layer thickness1 | t | 2 cm
Effective out-of-plane ski length | lo | 1 m
Young's modulus of the slab | Eslab | 4 MPa
Young's modulus of the weak layer | Eweak | 0.15 MPa
Poisson's ratio of the slab and weak layer | ν | 0.25
Slab density | ρ | 200 kg m−3
Tensile strength2 | σc+ | 0.4 kPa
Compressive strength2 | σc- | 2.6 kPa
Shear strength2 | τc | 0.7 kPa
Mode I fracture toughness2 (collapse) | GIc- | 3 J m−2 | 3
Mode II fracture toughness2 (shear) | 𝒢IIc | 0.15 J m−2 | 3