## Worksheet 1
Symbol | Value | Unit | Description
ρ |  | kg m−3 | Snow density
ρi | 900 | kg m−3 | Density of ice
ρs | 600 | kg m−3 | Threshold density for fast snow compaction
Ek | 1.7×104 | J mol−1 | Activation energy
Ec, A10 | 4.24×104 | J mol−1 | Activation energy
kc, A10 | 9.2×10-9ρ≤550kgm-33.7×10-9ρ>550kgm-3 | kg-1m3s-1 | Compression constant
kc | 2.45×10-2 | Pa−1 | Compression constant
ks | 9.3×10-4 | m3 kg−1 Pa−1 | Compaction constant
r |  | m | Effective grain size
R | 8.314 | Jmol-1K-1 | Gas constant
σ |  | Pa | Overburden pressure
t |  | s | Time
T |  | K | Snow temperature