## Worksheet 1
Method | Frequency | Vertical resolution | Measured or derived properties
SnowMicroPen | daily (100 profiles in total) | 0.5 mm | penetration force (N), density (kg m−3),SSA (m2 kg−1)
Density cutter | weekly (15 profiles in total) | 30 mm | density (kg m−3)
IceCube | weekly (13 profiles in total) | 30 mm | SSA (m2 kg−1)
Traditional profile | every 1 to 2 weeks (11 profiles in total) | variable | grain shape, grain size (mm), hand hardness,temperature (∘C), ram resistance (N)
Stability tests | eight times over the season | – | critical crack length (m), no. of taps until failure
Tomography | six times over the season | 0.1 mm | density (kg m−3), SSA (m2 kg−1)