## Worksheet 1
Module | Parameter | Symbol | Calibrated value |  | Units | References for the selectedvalues and ranges
Simulation
|  |  | Individual glaciers | Maipo River basin
Snow accumulation and gravitationaltransport | Snow and rain threshold | PT | 0 (0–3) | 2 (0–3) | ∘C | Typical ranges for this variable
| Snow holding capacity parameter 1 | SGRC | 250 | 250 | m | Ragettli and Pellicciotti (2012)
| Snow holdingcapacityparameter 2 | SGRa | −0.172 | −0.172 | –
ETI model | Shortwaveradiation factor | SRF | 0.002–0.014 | 0.009 (0.002–0.014) | mm m2 h−1 W−1 | Pellicciotti et al. (2008), Ragettli and Pellicciotti (2012), Ayala et al. (2016, 2017b)
| Air temperature factor | TF | 0–0.4 (0.01–0.05) | 0.01 (0.01–0.05) | mm h−1 ∘C−1
| Air temperature threshold for the onset of melt | TT | 0 (0–3) | 1 (0–3) | ∘C
Sub-debris ice melt | Shortwaveradiation factor | SRFd | 0.25× SRF | – | mm m2 h−1 W−1 | Ayala et al. (2016), Burger et al. (2019)
| Air temperature factor | TFd | 0.25× TF | – | mm h−1 ∘C−1
| Albedo debris | αdebris | 0.16 | –
Surface albedo | Albedo of fresh snow | α1 | 0.83 (0.80–0.95) | 0.90 (0.80–0.95) |  | Cuffey and Paterson (2010)
| Decay of snow albedo | α2 | 0.11 | 0.11 |  | Brock et al. (2000), Ragettli and Pellicciotti (2012)
| Ice albedo | αice | 0.3 | – |  | Cuffey and Paterson (2010)