## Worksheet 1
Incidence angle | 55∘
Ocean temperature | −1.8 ∘C
Incoming microwave radiation from the atmosphere | 0 K
Ice ocean reflectivity for V polarization | 0.25
Brine pocket form | spherical
Correlation length first-year ice | 0.35 mm for depth
0.25 mm for depth >20 cm
Correlation length multiyear ice | 1.5 mm
Snow thickness | as computed by SAMSIM
Snow density | 300 kg m−3
Snow correlation length | 0.15 mm
Snow salinity | 0 g kg−1
Snow temperature | as computed by SAMSIM