## Worksheet 1
Instrument | Manufacturer | Variables measured | Accuracy
SI-111 | Apogee instruments | Surface temperature (Tsfc) | ±0.2–10 ∘C
CS650 | Campbell Scientific | Soil water content (SWC) soil temperature | ±3 % SWC ±5 ∘C
CSAT3A | Campbell Scientific | Wind components (ux, uy, uz), wind speed (u) and direction (∘), and sonic temperature | ±5 cm s−1
EC150 | Campbell Scientific | H2O gas density | 2 %
NOAH II | ETI Instrument Systems | Precipitation accumulation | ±0.254 mm
HFP01 | Hukseflux | Soil heat flux
CNR4 | Kipp and Zonen | K↓, K↑, L↓, L↑ | K
HMP155 | Vaisala | Air temperature (Td) and relative humidity (RH)
PTB110 | Vaisala | Barometric pressure | ±0.15 kPa