## Worksheet 1
Model | Meltwater | Applicable on bare-ice surfaces |  | Applicable | Parameter | DEM | Case study
| routing | Interfluve | Open-channel | on snow surfaces | dependency | dependency
Instantaneous RCM runoff | No | – | – | Yes | No | No | McGrath et al. (2011),Bartholomew et al. (2012), Rennermalm et al. (2013), and Fitzpatrick et al.(2014)
Snyder synthetic unit hydrograph (SUH) | Yes | – | – | Yes, but model parameters need recalibration | Cp and Ct are calibrated using a field-measured moulin hydrograph | No | Smith et al. (2017)
Surface routing and lake filling (SRLF) | Yes | No | Yes | Yes | No | DEM is required to calculate meltwater flow velocities for all catchment cells | Arnold et al. (1998), Willis et al. (2002), Banwell et al. (2012, 2013), Arnold et al. (2014), Banwell et al. (2016),de Fleurian et al. (2016), and Koziol and Arnold (2018)
Rescaled width function (RWF) | Yes | Yes | Yes | Yes, but model parameters should be recalibrated | Interfluve and open-channel flow velocities (vh and vc) are calibrated using a field-measured moulin hydrograph | High-resolution ( | Yang et al. (2018)