## Worksheet 1
Description | Value
Physical constants/prescribed model parameters
Acceleration due to gravity g | 9.81 m s−1
Specific heat of water cp, w | 3985 J kg−1 K−1
Specific heat of air cp, a | 1004.8 J kg−1 K−1
Stefan–Boltzmann constant σSB | 5.6697×10-8 W m−2 K−4
Reference density of sea water ρw, 0 | 1028.15 kg m−3
Reference water temperature T0 | −1 ∘C
Reference salinity S0 | 35 PSU
Thermal expansion coefficient of sea water βT | 4×10-5 K−1
Saline contraction coefficient βS | 7.8×10-4 PSU−1
Molecular viscosity of water νw | 1.95×10-6 m2 s−1
Angular velocity of the Earth ΩZ | 7.29×10-5 s−1
Ice density ρi | 920 kg m−3
Aspect ratio of frazil crystals ar | 0.02
Number of frazil size classes Nf | 3
Radius of frazil crystals ri | 0.24, 0.80, 4.10 mm
Relative humidity of the air rrel | 1
Sea level pressure pa | 1013 hPa
Wind fetch X | 100 km
Model domain and numerical settings
Domain size Lx×Ly×Lz | 1200 m×1200 m×150 m
Latitude ϕ | 75∘ N
Initial mixed layer depth h | 100 m
Horizontal resolution Δx | 3 m
Vertical resolution Δz | 0.5–9.2 m
Number of layers nz | 60
Time step Δt | 0.25 s
Variable parameters
Air temperature Ta | −20 ∘C, −1.5 ∘C
Wind speed Ua | 5, 15, 30 m s−1