## Worksheet 1
Model | Discretization | Meltwater infiltration | Hydraulic conductivity (saturated, unsaturated) | Firn densification | Runoff calculation | Thermal conductivity
CFM-Cr | Unlimited number of layers, Lagrangian | Richards equation and dual-domain preferential-flow scheme (Wever et al., 2016; Verjans et al., 2019) | Calonne et al. (2012); van Genuchten (1980) with coefficients from Yamaguchi et al. (2012) | Vionnet et al. (2012) | Zuo and Oerlemans (1996) | Anderson (1976)
CFM-KM |  | Kuipers Munneke et al. (2015)
DTU | Dynamically allocated, based on accumulation rates, time step and depth range, Lagrangian | Bucket scheme | – | Sørensen et al. (2011); Simonsen et al. (2013) | Immediate runoff on top of an ice layer | Schwander et al. (1997)
GEUS | 200 layers dynamically allocated, Lagrangian | Darcy's law | Calonne et al. (2012), van Genuchten (1980) with coefficient from Hirashima et al. (2010) | Vionnet et al. (2012) | Darcy flow to adjacent cell given surface slope | Calonne et al. (2011)
DMIHH | 32 layers, Eulerian |  | Zuo and Oerlemans (1996) | Yen (1981)
IMAU-FDM | Maximum of 3000 layers, Lagrangian | Bucket scheme | – | Kuipers Munneke et al. (2015) | Only at the bottom of the column | Anderson (1976)
MeyerHewitt | Finite volume, Eulerian, 600 layers | Darcy's law | Carman-Kozeny (Bear, 1988); Gray (1996) | Herron and Langway (1980) | Excess surface water | Meyer and Hewitt (2017)
UppsalaUniBucket | 600 layers, max 0.1 m layer thickness, Lagrangian | Bucket scheme | – | Ligtenberg et al. (2011) | Only at the bottom of the column | Sturm et al. (1997)
UppsalaUniDeepPerc | 600 layers, max 0.1 m layer thickness, Lagrangian | Deep-percolation scheme; linear distribution down to 6 m (Marchenko et al., 2017)