## Worksheet 1
Section | Method | Description | Advantages | Disadvantages
3 | Measured temperature gradients
3.1 | Bedrockboreholes | GHF estimated from measured temperature gradient into bedrock boreholes. | Local estimates of GHF derived directly from the bedrock. | Only point estimates. Affected by local variation. Requires drilling through the ice sheet and deep enough into the rock.
3.2 | Ice boreholes | Temperature gradient measured in ice boreholes and GHF estimated from the basal temperature gradient or models of the temperature profile. | Provides local estimates of GHF beneath the ice sheet without drilling into bedrock. | The ice sheet must be frozen to the bed and thermally equilibrated. Limited by modelling accuracy of the ice sheet thermal history Hot-water drilling requires 2 years for thermal equilibration after drilling.
3.3 | Marine/onshore sedimenttemperature probes | GHF estimated from shallow ( | Faster acquisition than borehole estimates, as no drilling required. | Requires deep water without long-period temperature variation.
4 | Geophysical and geological methods
4.1 | Magnetically derived estimates | Temperature gradient calculated by estimating the depth of the Curie isotherm from magnetic anomalies. | Allows continent-scale estimates. Does not require models of the crust and mantle structure. | Assumes that the depth to the bottom of the magnetic source is temperature controlled (i.e. it represents the Curie isotherm), despite possible other geological controls. Spatial resolution limited by altitude of sensor and depth of magnetic source.
4.2 | Seismically derived estimates | Calculate GHF empirically or via forward modelling using the relationship of mantle seismic velocity and temperature, and estimation of lithospheric thickness. | Allows continent-scale estimates. Empirical models utilize well-constrained regions. Forward models estimate the geological source of GHF. | Empirical estimates assume global comparison is valid. Forward models assume mantle and crustal composition. Limited spatial resolution.
4.3 | Gravity model-derived estimates | Calculates GHF from models of crust and mantle structure derived from gravity estimates of crustal thickness. | Allows large-scale GHF estimates. Incorporates constraints on crustal composition. | Models are non-unique, requiring further constraints. Assumes values of crustal and mantle composition.
4.4 | Conjugate margin-derived estimates | Reconstruct the Gondwana supercontinent, interpolating Antarctic GHF from better constrained adjacent continents. | Utilizes regions where GHF is better constrained. Should be most accurate around continental margins. | Poor constraints away from continental margins. Affected by choice of input data and interpolation method.
4.5 | Isostatic elevation | Calculates GHF from topography using a compositional correction. | The topographical input is a well-constrained variable. | Requires assumptions of crustal thickness, density, heat production, and thermophysical properties. Low spatial resolution.
4.6 | Incorporating heterogeneous crustalcompositions. | Incorporating measurements of crustal heat production and models of heterogeneous crustal structure into geophysical GHF models. | A more realistic representation of the geological sources of GHF. Reflects the concentration of heat production in the crust. | Requires assumptions of the subglacial geology away from outcrops. The 3D structure and composition of the crust and mantle are ambiguous.
5 | Glaciological methods
5.1 | Subglacialwater | Radar evidence for subglacial water used to model the required GHF distribution for required basal melting and hydrology. | Based on observable effects of GHF. | Requires accurate ice sheet thermal models. Subglacial water only accumulates in appropriate topographic depressions.
5.2 | Subglacial lakes | Lakes identified by enhanced radar reflectivity, and the minimum GHF required for basal melting estimated from ice sheet thermal models. | Based on observable effects of GHF. Where the ice sheet is frozen to the bed, maximum GHF can be calculated. | Requires accurate ice sheet thermal models. Subglacial water only accumulates in appropriate topographic depressions.
5.3 | Englacial stratigraphy | Melt rates and required GHF calculated from englacial layers identified in radar data. | Based on observable effects of GHF. Identifies high GHF anomalies. | Requires accurate data and interpolation from ice cores. Requires accurate ice sheet thermal models.
5.4 | Microwave emissivity | Englacial temperatures modelled with variable GHF to simulate observed satellite-derived, temperature-dependent microwave radiation. | Derives more extensive englacial temperature profiles than can be achieved by boreholes. | Only applicable to areas of thick, slow-flowing ice. Method requires further validation.