## Worksheet 1
Sensors | PROMICE type | IMAU type | PROMICE accuracy | IMAU accuracy
Temperature | MP100H-4-1-03-00-10DIN | Vaisala HMP45C |  | 0.4 ∘C at −20 ∘C
Air pressure | CS100-Setra model 278 | Vaisala PTB101B | 1.5 hPa | 4 hPa
Wind speed | 05103 R.M. Young | 05103 R.M. Young | 0.3 m s−1 | 0.3 m s−1
Wind direction | 05103 R.M. Young | 05103 R.M. Young | 3∘ | 3∘
Relative humidity (RH) | HygroClip S3 | Vaisala HMP45C | 1.5 % RH/0.3 ∘C | 2 % for RH
Radiation | Kipp & Zonen CNR1 or CNR4 | Kipp & Zonen CNR1 | 10 % of daily totals | 10 % of daily totals
Surface height | SR50A sonic ranger | SR50 sonic ranger | 1 cm or ±0.4 %∗ | 0.01 m
| Ørum & Jensen NT1400 pressure transducer |  | 2.5 cm∗