## Worksheet 1
| Hydrology | [7 empty] | Soil thermal properties
Model | Evapotranspiration approach | Root water uptake | Infiltration | Water table | Soil water storageand transmission | Groundwater dynamics | Soil–ice impact | Snow | Soil thermal dynamics approach | Unfrozen-water effects on phasechange | Moss insulation | Organic soil insulation
CLM 4.5 | Sum of canopy evaporation, transpiration and soil evaporation | Macroscopic approach | Saturation-excess runoff Fsat=f(zwt) | Niu et al. (2007);perched water table possible if ice layer present | Richards equation(Clapp–Hornberger functions) | Base flow from TOPMODEL concepts, unconfinedaquifer (Niu et al., 2007) | Impacts hydrologic properties throughpower-law iceimpedance (Swenson et al., 2012) | Multilayer dynamic (5 max) | Multilayer finite- difference heat diffusion | Yes | No | Yes
CoLM | Biosphere–atmosphere transfer scheme andPhilip's (1957) | Macroscopic approach | Saturation-excess runoff Fsat=f(zwt) | Simple TOPMODEL | Richards equation(Clapp–Hornberger functions) | Base flow from TOPMODEL | Impacts hydrologic properties throughpower-law iceimpedance | Multilayer dynamic (5 max) | Multilayer finite- difference heat diffusion | No | No | No
JULES | Sum of ET, soil evaporation and moisturestorages (e.g., lakes, urban) minus surface resistance | Macroscopic approach | Saturation-excess runoff Fsat=f(zwt) or Fsat=f(θ) | TOPMODEL or probabilitydistribution model | Richards equation (Clapp–Hornberger and van Genuchten functions) | Base flow from TOPMODEL | Hydraulic conductivity and suctiondetermined byunfrozen-water content (Brooksand Coreyfunctions) | Multilayer dynamic (3 max) | Multilayer finite- difference heat diffusion | Yes | No | No
ORCHIDEE-IPSL | Sum of bare soil, interception loss and plant transpiration for different vegetation PFTs in grid cell | Macroscopic approach, wateruptake differentamong cell vegetation PFTs(de Rosnay andPolcher, 1998) | Saturation-excess runoff Fsat=f(θ) | TOPMODEL | Richards equation(van Genuchtenfunctions) | None | “Drying = freezing” approximation (Gouttevin et al., 2012) | Multilayer dynamic (7 max) | 1-D Fouriersolution | Yes | No | Yes
LPJGUESS | Sum of interceptionloss, plant transpiration and evaporation fromsoil (Gerten et al.,2004) | Fractional wateruptake fromdifferent soil layers according toprescribed rootdistribution (Wania et al., 2009a, b) | Depends on soilmoisture and layerthickness, declinesexponentially withsoil moisture | Uniform and only for wetland gridcell (Wania et al., 2009a, b) | Analog to Darcy'slaw, percolationrate depends onsoil texture conductivity and soilwetness (Haxelineand Prentice, 1996) | Base flow is basedon the exponential function to estimate percolation rate | Impacts hydrologic properties throughpower-law ice impedance | Multilayer dynamic (3 max) | Multilayer finite- difference heat diffusion | No | No | No
SIBCASA | Sum of ground evaporation, surface dew,canopy ET and canopydew (Bonan, 1996) | Macroscopic approach | Infiltration approach in non- saturated porous media described byDarcy's law | Niu et al. (2007);perched water table possible if ice layer present | Richards equation(Clapp–Hornberger functions) | Base flow from TOPMODEL concepts, unconfinedaquifer (Niu et al., 2007) | Impacts hydrologic properties throughpower-law ice impedance | Multilayer dynamic (5 max) | Multilayer finite- difference heat diffusion | Yes | No | Yes
TEM-604 | Jensen–Haise potentialET (PET, Jensen andHaise, 1963); actual ET is calculated based onPET, water availabilityand leaf mass | Based on the proportion of actual ET to potential ET | Field capacity excess runoff(Thornthwaite andMather, 1957) | None | One-layer bucket | None | None | Multilayer dynamic (9 max) | Multilayer finite- difference heat diffusion | No | Yes | No
UWVIC | Sum of canopy interception, vegetationtranspiration and soilevaporation (Liang etal., 1994) | Based on reference ET and soil wilting point | Saturation-excess runoff Fsat=f(θ) | Microtopography | From infiltration rate and infiltration shape parameter(Liang et al., 1994), no lateral flow betweenmodel grids | Base flow from Arno model conceptualization (Francini and Pacciani, 1991) | Impacts hydrologic properties throughpower-law ice impedance | Bulk-layer dynamic (2 max) | Multilayer finite- difference solution | Yes | No | Yes