## Worksheet 1
Parameter | Value | Units | Physical meaning
ρi | 910 | kg m−3 | Ice density
ρo | 1028 | kg m−3 | Seawater density
ρw | 1000 | kg m−3 | Water density
g | 9.81 | m s−2 | Gravitational acceleration
Ao | 3.61×1014 | m2 | Surface area of world ocean
ca | 2.2–2.7×108 | m2 | Projected grid cell area for 16 km resolution
ESIA (ESIA) | 1–7 (2) |  | Enhancement factor for SIA stress balance
ESSA | 0.3–1.0 (0.6) |  | Enhancement factor for SSA stress balance
n | 2–4 (3) |  | Exponent in Glen's flow law
K | 0.1–10 (1) ×1017 | m s | Eigencalving constant
Hcr | 0–225 (75) | m | Thickness calving threshold
η (VISC) | 0.1–10(0.5)×1021 | Pa s | Earth upper-mantle viscosity
D | 0.5–10(5)×1024 | N m | Flexural rigidity of lithosphere
q (PPQ) | 0–1 (0.75) |  | Basal friction exponent in Eq. (4)
ϕ | 1–70 | ∘ | Till friction angle
ϕmin | 0.5–5 (2) | ∘ | Minimal till friction angle in marine parts
u0 | 100 | m yr−1 | Threshold velocity in sliding law Eq. (4)
N0 | 1000 | Pa | Reference effective pressure
e0 | 0.69 |  | Reference void ratio at N0
Cc | 0.12 |  | Till compressibility
Wmax | 2 | m | Maximum water thickness in till
Cd | 0.001–0.01 (0.001) | m yr−1 | Till drainage rate
δ | 0.02–0.1 (0.04) |  | Lower bound of hydrology-related effective pressure
as fraction of overburden pressure, δ P0
fp (PREC) | 2–10 (7) | % K−1 | Relative precipitation change with air temperature
fo | 0.75 |  | Amplification factor ocean to global mean temperature
fs | 1.8 |  | Amplification factor Antarctic to global mean temperature
τr | 3000 | yr | Typical response time in intermediate ocean temperature