## Worksheet 1
Parameter | Quantity
ρw=1000 kg m−3 | Water density
ρi=900 kg m−3 | Ice density
g=9.8 m s−2 | Acceleration of gravity
n=3 | Flow-law exponent
a=0.3 m yr−1 | Accumulation rate