## Worksheet 1
Levels | 1 | 2 | 3 | 4 | 5 | Parameter elucidation
Par. | L(Ag,1) | L(Ag,2) | L(Ag,3) | L(Ag,4) | L(Ag,5)
*P1 | “10 m” |  |  |  |  | Maximum distance between adjacent vertexes of polyline
*P2 | “30 m” |  |  |  |  | Buffer distance outside the glacier outline
P3 | 500 | 600 | 700 | 800 | 800 | The threshold of accumulative flow
P4 | f(10) | f(11) | f(12) | f(13) | f(15) | The length of the shortest auxiliary line
P5 | f(2) | f(3) | f(4) | f(5) | f(6) | The length of the longest auxiliary line
P6 | 50 | 60 | 70 | 80 | 80 | The interval for searching the local highest points
P7 | 0.2 | 0.2 | 0.5 | 0.5 | 1 | The matching tolerance of the vertexes of polyline
P8 | 1 | 5 | 15 | 15 | 30 | The size of grid cell in Euclidean allocation
P9 | f(10) | f(15) | f(30) | f(60) | f(120) | Minimum distance between the adjacent local highest points
P10 | 5 | 10 | 15 | 20 | 30 | The smoothing tolerance of polylines
P5: *P11; f(2): P(At=5) | Threshold to control the length of the longest auxiliary line