## Worksheet 1
|  |  | Dynamic | Surface
Infiltration | Temperature | Density | viscosity | tension | Contact
solution | (∘C) | (g cm−3) | (mPa s) | (mN m−1) | angle (∘)
Water | 15 | 0.9991 | 1.14 | 73.56 | 0
Ethylene glycol | −5 | 1.0683 | 7.18 | 48.89 | 0
aqueous solution | −10 | 1.0696 | 9.06 | 49.1 | 0