## Worksheet 1
Experiment | Description
LowRes | Low-resolution run with two structural units (two tiles) Tile 1: road centre (10 m width), Tile 2: tundra (90 m width) Toe and shoulder are not resolved (i.e. no snow accumulation, no ponding, no increased incident solar radiation)
MedRes | Medium-resolution run with four structural units (five tiles) Tile 1: road centre (4 m width), Tile 2: outer road centre (1 m width), Tile 3: shoulder (5 m width), Tile 4: toe (10 m width), Tile 5: tundra (40 m width)
“conservative” | Snow accumulation at shoulder and toe are represented
“vulnerable” | Same as “conservative” setting but additional ponding at toe and increased incident solar radiation at shoulder (southern facing)
HighRes | High-resolution run with four structural units (30 tiles) Tiles 1–5: road centre (1 m width), Tiles 6–10: shoulder (1 m width), Tiles 11–20: toe (1 m width), Tiles 21–25: tundra (1 m width), Tiles 26–27: tundra (5 m width), Tiles 28–29: tundra (10 m width), Tile 30: tundra (45 m width)
“conservative” | Not performed for HighRes
“vulnerable” | Snow accumulation at shoulder and toe (snow height depending on distance to road), ponding at toe, increased incident solar radiation at shoulder (southern facing)
Ref | Tundra reference run without infrastructure (using the same tundra stratigraphy as in the other experiments)