## Worksheet 1
Symbol | Parameter | Value | Unit
Δt | time step | 60, 300, 3600 | s
Δz | control volume size | 0.001, 0.005, 0.01 | m
lf | latent heat of fusion | 333 700 | J kg−1
cw | specific heat capacity of water | 4187 | Jm-3∘C-1
ci | specific heat capacity of ice | 2108 | Jm-3∘C-1
ρw | water density | 1000 | kg m−3
ρi | ice density | 970 | kg m−3
λw | thermal conductivity of water | 0.6 | Wm-1∘C-1
λi | thermal conductivity of ice | 2.09 | Wm-1∘C-1
ϵ | melting temperature range | 0.0001 | ∘C
T0 | initial temperature | 5 | ∘C
Ts | surface temperature | −5 | ∘C