## Worksheet 1
Symbol | Parameter | Value | Units
Δt | time step | 3600, 86 400, 864 000 | s
Δzmina | thickness of the first control volume | 0.002, 0.005 | m
ba | growth rate ground depth | 0.01, 0.1 | –
zmax | maximal ground depth | 20 | m
lf | latent heat of fusion | 333 700 | J kg−1
cw | specific heat of water | 4188 | Jm-3∘C-1
ci | specific heat of ice | 2117 | Jm-3∘C-1
csp | specific heat of soil particles | 1000 | Jm-3∘C-1
ρw | water density | 1000 | kg m−3
ρi | ice density | 1000 | kg m−3
ρsp | soil particle density | 2700 | kg m−3
λw | thermal conductivity of water | 0.6 | Wm-1∘C-1
λi | thermal conductivity of ice | 2.09 | Wm-1∘C-1
λsp | thermal conductivity of soil particles | 3 | Wm-1∘C-1
θs | saturation water content | 0.46 | –
θr | residual water content | 0.1 | –
α | Van Genuchten parameter | 1.5 | m−1
n | Van Genuchten parameter | 1.2 | –
T0 | initial temperature | −3 | ∘C
| SFCC | Dall'Amico
| thermal conductivity model | Johansen