## Worksheet 1
Description | Symbol | Value | Literature value | Units
Pressure melt coefficient | ct | 7.5 × 10−8 | 7.5 × 10−8 | K Pa−1
Heat capacity of water | cw | 4220 | 4220 | J kg−1 K−1
First sheet flow exponent | αs | 5/4 | 5/4 | –
Second sheet flow exponent | βs | 3/2 | 3/2 | –
First channel flow exponent | αc | 5/4 | 5/4 | –
Second channel flow exponent | βc | 3/2 | 3/2 | –
Sheet conductivity | ks | 10-4 | 0.01 | m7/4kg-1/2
Channel conductivity | kc | 0.5 | 0.1 | m3/2kg-1/2
Ice flow constant cavities | As | 6.8 × 10−24 | 6.8 × 10−24 | Pa−3 s−1
Ice flow constant channels | Ac | 6.8 × 10−24 | 6.8 × 10−24 | Pa−3 s−1
Sheet width below channel | lc | 5 | 2 | m
Cavity spacing | lr | 2 | 2 | m
Bedrock bump height | hr | 0.1 | 0.1 | m
Englacial void ratio | ev | 10−4 | 10−4 | –
Moulin cross-sectional area | Am | 4 | 4 | m2
Basal sliding speed | ub | 10−5 | 10−6 | m s−1