## Worksheet 1
Band | Bandwidth | Spectrum region | Code
MOD02HKM (bands 1–7 at 500 m resolution)
2 | 841–876 nm | Near-infrared (NIR) | B2
4 | 545–565 nm | Green (G) | B4
7 | 2.105–2.155 µm | Short-wavelength infrared (SWIR) | B7
MOD021KM (bands 8–36 at 1 km resolution)
20 | 3.660–3.840 µm | Mid-wavelength infrared (MWIR) | B20
32 | 11.770–12.270 µm | Thermal infrared (TIR) | B32
MOD35_L2 (cloud mask product)