## Worksheet 1
Parameter | Value
GPS signal | L1 C/A
Antenna | TRM29659.00 with radome SCIT
Reflector height | 1.95–2.05 m with 1 cm intervals
Elevation angle | 5–20∘
Azimuth angle | 0–360∘
Soil type | Sandy loam