## Worksheet 1
PST number |  | 1 | 2 | 3
PST | date | 4 Jan 2019 | 10 Jan 2019 | 13 Jan 2019
| test result | slab fracture | crack arrest | full propagation
| column length (m) | 2.3 | 3.3 | 3.3
| critical cut length (m) | 0.205 | 0.22 | 0.33
Slab | slab thickness (m) | 0.23 | 0.565 | 0.74
| mean slab density (kg m−3) | 138 | 136 | 149
| mean penetration force (mN) | 90.6 | 116 | 220.1
Weak layer | grain type | ∨ (SH) | ∨ (SH) | ∨ (SH)
| grain size max (mm) | 15 | 15 | 15
| grain size avg (mm) | 10 | 10 | 10
Video | frame rate (frames s−1) | 20 000 | 14 000 | 7000
| image height (pixels) | 256 | 400 | 400
| lens aperture value | 2.8 | 2.8 | 2.8
| lens focal length (mm) | 24 | 24 | 24
DIC | subset size (pixels) | 9 | 12 | 12
| subset step size ΔSS (pixels) | 3 | 3 | 3