## Worksheet 1
Variable | Mean value | Standard deviation | Max/min value | Description
ϕ | 0.3 | 20 % | 0.36 | Porosity
ϕa | 0/0.20 | 20 % | 0/0.24 | Fraction of air in pore space, fully saturated/partially saturated
Tps | −15 | 20 % | −12 | Temperature difference (K)
kf | 2.25 | 2 % | 2.205 | Thermal conductivity (TC) of fluid (−5 ∘C) (W m−1 K−1)
ka | 0.0236 | 2 % | 0.0231 | TC of air (−10 ∘C) (W m−1 K−1)
km | 3.5 | 20 % | 2.8 | TC of rock matrix (−5 ∘C) (W m−1 K−1)
kb, fs | 3.07 | – | 2.57 | Bulk TC (W m−1 K−1), fully saturated
kb, ps | 2.33 | – | 1.73 | Bulk TC (W m−1 K−1), partially saturated
Hs, fs | 100.2 | – | 120.2 | Vol. heat of fusion (MJ m−3), fully saturated
Hs, ps | 80.2 | – | 91.4 | Vol. heat of fusion (MJ m−3), partially saturated