## Worksheet 1
Parameter | ICORDS 2 | MCoRDS 2 | MCoRDS 5
Bandwidth | 141.5–158.5 MHz | 180–210 MHz | 180–210 MHz
Tx power | 200 W | 1050 W | 6000 W
Waveform | Analogue chirp (SAW*) | 8-channel chirp (two–three waveforms) | 8-channel chirp (three waveforms)
Sampling frequency | 18.75 MHz | 111 MHz | 1600 MHz
Transmit channels | 1 | 8 | 8
Receiving channels | 1 | 15 | 8
Range resolution | 7.6 m | 4.3 m | 4.3 m