## Worksheet 1
Symbol | Signification | Value | Reference
D0 | Diffusion coefficient of water vapor in the air | 2×10-5m2s-1
P0 | Saturation pressure of water vapor over ice at 273 K | 611 Pa
ΔHs | Latent heat of sublimation of ice | 28×105Jkg-1
ki | Thermal conductivity of ice | 2.34WK-1m-1
ka | Thermal conductivity of air | 0.024WK-1m-1