## Worksheet 1
Length scale* | Symbol | CT image analysis approach
Open-brine-pore size | Dopn | Median of the open-air-pore size distribution
Closed-brine-pore size | Dcls | Median of the closed-brine-pore size distribution
Air pore size | Dair | Median of the closed-air-pore size distribution
Brine pore throat size | Dthr | Median of open-air throat size distribution, determined by virtual porosimetry
SSA (specific surface area) length scale | Dssa | SSA length scale, obtained from SSA assuming all pores are infinite circular cylinders: Dssa=4SSA/ϕ
Maximum path diameter | Dpth | Diameter of the path that connects the sample surface and bottom (vertical direction)
Maximum path length | Lpth | Length of the path that connects the sample surface and bottom (vertical direction)