## Worksheet 1
Measurement | Unit | Height (m) | Brand/type | Uncertainty given by manufacturer
Accumulated precipitation (P) | mm | 1.5 | Geonor/T-200B 1000 mm | 0.1 % full scale
Air pressure (PA) | hPa | 3.5 | Vaisala/PTB110 | ±1.0 hPa
Air temperature (TA) | ∘C | 3.5 | Vaisala/HMP45C | ±0.3 ∘C at 0 ∘C
Incoming LW radiation (L↓) | W m−2 | 3.5 | Kipp and Zonen/CNR4 | 10 % (95 % confidence level)
Incoming SW radiation (S↓) | W m−2 | 3.5 | Kipp and Zonen/CNR4 | 5 % (95 % confidence level)
Outgoing LW radiation (L↑) | W m−2 | 3.5 | Kipp and Zonen/CNR4 | 10 % (95 % confidence level)
Reflected SW radiation (S↑) | W m−2 | 3.5 | Kipp and Zonen/CNR4 | 5 % (95 % confidence level)
Relative humidity (RH) | % | 3.5 | Vaisala/HMP45C | ±2 % RH (0 to 90 % RH)
±3 % RH (90 % to 100 % RH)
and ±0.05 % RH/∘C
Wind speed (WS) | m s−1 | 5.4 | RM Young/5103 | ±0.3 m s−1
Wind direction (WD) | ∘ | 5.4 | RM Young/5103 | ±3∘
Snow depth (SD) | m | 3.5 | Campbell/SR50A | ±1 cm
Water equivalent (SWE, thallium, Tl) | mm | 3.5 | Campbell/CS725 | ±15 mm from 0 to 300 mm
±15 % from 300 to 600 mm
Water equivalent (SWE, potassium, K) | mm | 3.5 | Campbell/CS725 | ±15 mm from 0 to 300 mm
±15 % from 300 to 600 mm