## Worksheet 1
Parameter | Name | Value | Units
Egrounded | Enhancement factor (grounded ice) | 1 | –
Efloating | Enhancement factor (ice shelves) | 1 | –
n | Glen's flow law exponent | 3 | –
p | Weertman's law p exponent | 3 | –
q | Weertman's law q exponent | 2 | –
τ | ELRA model time lag | 1 | kyr
D | ELRA model flexural rigidity | 2.0×1025 | Nm
γlr | Lapse rate correction | 8 | ∘C km−1
S0 | Sea water salinity | 35 | –
ρsw | Sea water density | 1028 | kg m−3
ρice | Ice density | 910 | kg m−3
cp0 | Ocean mixed layer specific heat capacity | 3974 | J kg−1 K−1
γT | Thermal change velocity | 10−4 | m s−1
Li | Latent heat of fusion | 3.35×105 | J kg−1 K−1