## Worksheet 1
Sensors | CRNP |  | GMON | FMCW radar (24 GHz) | GNSSr
| CRNP on the ground | CRNP above the snow
SWEmax (mm w.e.) | Up to 2000 | ∼150–300 | 600 (possibly 800) | ∼1000 | Up to 1500
Other measured parameters | – | SM | SM | Melt detection | LWC, SD (estimated)
Other sensors needed | P,Tair, RH | P,Tair, RH | – | SD | –
Typical sampling rate | Discontinuousa | Discontinuousa | Discontinuousa | Continuous | Not strictly continuousb
Footprint | ∼1–2 m2 | 20–40 ha (300 000 m2) | FOV 60∘, typically 50–100 m2g | FOV ± 32.5∘ azimuth and ±12∘ elevation, 0.4 m2g | ∼1 m2
Price (USD, 2021) | Hydroinnova: 11 000 (sensor only), EDF: not marketed (on request)c |  | 16 600 (sensor only) | 1000 (radar and softwared) | 8550 (complete statione)
Power consumption | 0.02 W, 12 V DC |  | 0.18 W, 12 V DC | Operating: 8.14 W, 15 V DC | Operating: 5 W, 12 V DC
Main advantage | Very deep snowpack | Large footprint | Medium footprint | Snowpack microstructure, very light and compact, low cost | Light, SD and LWC, low cost (license only)
Main inconvenience | SM issue, needs ancillary measurements | SM knowledge needed, needs ancillary measures, shallow snowpack | SM knowledge needed | Dry snow only | Large sky-view factor required
Other drawbacks | EDF system not commercially available | Need further validation | Cost | Not turnkey, issue with ice crust | SWE for wet snow must be improved, retrieval algorithm issue
Main applications, capability (see text), comments | Hydrology, network operational by EDFc | Hydrology, SM | Hydrology, SM, network operational by Hydro-Québec | SM, stratigraphy, avalanche, melting monitoring, lake ice thickness, RPA capabilityf | Hydrology, SM, avalanche, melt monitoring