## Worksheet 1
Symbol | Name | Equation/value | Unit
State variables
ϕi | Ice volume fraction | Eq. (1) | –
ρv | Vapor density | Eq. (A1) | kg m−3
T | Temperature | Eq. (11) | K
Model parameters of snow
v | Vertical velocity | Eq. (7) | m s−1
c | Ice deposition rate | Eq. (9) | kgm-3s-1
ϵ˙ | Strain rate | Eq. (3) | s−1
η | Viscosity | Eq. (4) | Pa s
σ | Stress | Eq. (5) | Pa m−2
ρsnow | Density | Eq. (5) | kg m−3
Deff | Vapor diffusion coefficient | Eq. (A2) | m2 s−1
(ρC)eff | Heat capacity | Eq. (A4) | Jm-3K-1
keff | Thermal conductivity | Eq. (A3) | Wm-1K-1
Parameters assumed to be constant
ρi | Ice density ϕi = 1 | 917 | kg m−3
L | Ice latent heat of sublimation | 2 835 333 | J kg−1
Ci | Ice heat capacity ϕi = 1 | 2000 | Jkg-1K-1
ρa | Air density ϕi = 0 | 1.335 | kg m−3
Ca | Air heat capacity ϕi = 0 | 1005 | Jkg-1K-1