## Worksheet 1
Parameter | Smith | Chambers | Fitzpatrick | Munro | Lettau
Effective obstacle height h∗ (m) | Mean height above the detrended plane | 2 × standard deviation of z above detrended plane | Mean height above the detrended plane | 2 × standard deviation of detrended profile | Mean obstacleheight
Silhouette area s (m2) | Frontal area above detrended plane across whole sub-grid calculated for all four wind directions |  | Frontal area across window above the height of the first row cells calculated for all four wind directions | Frontal area of a modelled roughness element: h∗X/2f.With X = transect length, f = transition frequency
Ground area S (m2) | Full area of DEM sub-grid |  | Area of movingwindow | Ground area of a modelled roughness element: (X/f)2
Drag coefficient cd | 0.5
Roughness length z0 (m) | z0=cdh∗sS