## Worksheet 1
|  | IkFk01 | Salm01 | IkFk05
Constant of dissociation pressure for N2 | aN2 | 3.6905a | 3.6905a | 3.77b
Constant of dissociation pressure for O2 | bN2 | 688.9a | 688.9a | 4.17b
Constant of dissociation pressure for N2 (K) | aO2 | 3.679a | 3.67a | 710b
Constant of dissociation pressure for O2 (K) | bO2 | 717a | 717a | 850b
Constant of diffusion or permeation for N2 in ice (m2 s−1) | kN20 | 2.4×10-9,c | 5.7×10-22,d | –
Constant of diffusion or permeation for O2 in ice (m2 s−1) | kO20 | 2.4×10-8,c | 1.7×10-21,d | –
Constant of solution for N2 in ice (mol molice-1 MPa−1) | SN20 | – | – | 4.5×10-7,e
Constant of solution for O2 in ice (mol molice-1 MPa−1) | SO20 | – | – | 3.7×10-7,e
Constant of diffusion for N2 in ice (m2 s−1) | DN20 | – | – | 2.0×10-10,e
Constant of diffusion for O2 in ice (m2 s−1) | DO20 | – | – | 3.5×10-9,e
Activation energy of permeation for N2 in ice (kJ mol−1) | EN2k | 55.57c | 50d | –
Activation energy of permeation for O2 in ice (kJ mol−1) | EO2k | 55.57c | 50d | –
Activation energy of solution for N2 in ice (kJ mol−1) | EN2S | – | – | 9.2e
Activation energy of solution for O2 in ice (kJ mol−1) | EO2S | – | – | 7.9e
Activation energy of diffusion for N2 in ice (kJ mol−1) | EN2D | – | – | 5.1e
Activation energy of diffusion for O2 in ice (kJ mol−1) | EO2D | – | – | 9.7e