## Worksheet 1
|  | Satellite: Pléiades | Airplane: Ultracam Eagle M3 | UAS: eBee+ RTK with SODA camera | Terrestrial: Canon EOS 750D
Platform information | Sensor type | Pushbroom scanner TMA optics | CCD image sensor | 1 in. CMOS sensor | APS-C CMOS sensor
Sensor resolution | Panchromatic array assembly: 5×6000 (30 000 cross-track) pixels; multispectral array assembly: 5×1500 (7500 in cross-track) pixels | 450 MP | 20 MP | 24.2 MP
Focal length | 12.905 m | 122.7 mm | 10.6 mm | 43 mm
Pixel size | 13 µm×13 µm in panchromatic band | 4×4 µm | 2.4×2.4 µm | 3.7×3.7 µm
Sensor dimensions | 390 mm×3 mm | 105.85×68.03 mm | 13.2×8.8 mm | 22.3×14.9 mm
Radiometric resolution | 12-bit | 14-bit | 8-bit | 8-bit
Image type | Multispectral TIFF and panchromatic TIFF | High-resolution multi-channel RGBI TIFF | sRGB JPEG | sRGB JPEG
Acquisition details | Acquisition date | 7 April 2018 | 11 April 2018 | 7 April 2018 | 7 April 2018
Start of acquisition | 10:17 LT | 11:05 LT | 09:27 LT | 10:37 LT
Number of pictures | 3 | 521 (242 cloud free) | 1550 | 268
Area covered | 140 km2 | 75.7 km2 | 3.59 km2 | 1.12 km2
Mean flight height | 694 km a.g.l. | 1780 m a.g.l. | 181 m a.g.l. | Mean distance from the target: 1 km
Mean GSD | 0.7 m per pixel (resampled to 0.5 m per pixel) for the panchromatic band (nadir); 2.8 m per pixel (resampled to 2 m per pixel) for the multispectral bands (nadir) | 0.06 m per pixel | 0.04 m per pixel | 0.05 m per pixel