## Worksheet 1
Symbol | Description | Type | Unit
TA | air temperature | variable | ∘C
Tτ | threshold temperature for melting | here treated as constant | ∘C
u2 | 2 m wind speed | variable | m s−1
VF | firn volume | variable | m3
VMF | volume of ice inside the snowpack | variable | m3
VS | dry-snow volume | variable | m3
VW | volume of water inside the snowpack | variable | m3
α | constant governing run-off rate | constant | m-1s-1
α′ | time conversion constant | constant | s h−1
ρ | bulk density of snow | variable | kg m−3
ρF | firn density | variable | kg m−3
ρi | ice density | here treated as constant | kg m−3
ρNS | fresh-snow density | variable | kg m−3
ρNS0 | fresh-snow density without wind | variable | kg m−3
ρNSw | fresh-snow density increase due to wind | variable | kg m−3
ρS | dry-snow density | variable | kg m−3
ρW | water density | here treated as constant | kg m−3
θW | volumetric liquid water content | variable | –
ϕ | porosity | variable | –