## Worksheet 1
Symbol | Description | Type | Unit
AQ | constant governing the mass concentration of suspended snow | constant | m0.544
BQ | constant governing the mass concentration of suspended snow | constant | s−0.544
C | constant governing ice-sintering function of TA | constant | m3 s−1
C0 | constant governing ice sintering | constant | m3 s−1
Cc, Cd, Cg, Cl | coefficient governing cohesive force, drag, form and lift coefficient | parameter | –
cH | coefficient influencing the lower boundary height for suspension | constant | m−0.27 s1.27
g | gravitational acceleration | constant | m s−2
h* | lower boundary for suspension | variable | m
m | parameter governing ice sintering | parameter | –
n | parameter governing ice sintering | parameter | –
Q | snow erosion | variable | kgm-2h-1
Qs | activation energy | constant | J mol−1
Qsalt | snow transport in saltation | variable | kgm-1s-1
Qsusp | snow transport in suspension | variable | kgm-1s-1
R | grain radius | variable | m
RG | gas constant | constant | JK-1mol-1
SA | mass of the most recent non-eroded snow events | variable | kgm-2h-1
SR | vector of non-eroded snow events | variable | kgm-2h-1
td | time since deposition | variable | s
u | 10 m wind speed | variable | m s−1
u* | atmospheric friction velocity | variable | m s−1
ut* | critical friction velocity | variable | m s−1
z | altitude | variable | m
z0 | aerodynamic roughness length | variable | m
zb | top boundary for suspension | here treated as constant | m
zr | reference height for mass concentration of suspended snow | constant | m
η | mass concentration of suspended snow | variable | kg m−3
κ | von Kármán constant | constant | –
ρa | atmospheric density | here treated as constant | kg m−3
ρS | dry-snow density | variable | kg m−3
ς | stress due to ice cohesion | variable | Pa
τt | critical shear stress for erosion | variable | Pa