## Worksheet 1
Inputs |  | Description
Environmental variables | Direct beam | Indicates use of direct beam or diffuse incident flux at the top of the column (values 0 or 1)
| Atmospheric profile | Loads atmospheric profiles from different locations on the Earth (values 1–7)
| Solar zenith angle | Cosine of the SZA
Snow and ice properties | Ice refractive index dataset | User can choose between three different refractive indices (Flanner et al., 2021) (values 1–3)
| Reflectance of the underlying surface | Spectrally varying or constant albedo of the surface underneath the column (values between 0 and 1, unitless)
| Layer thickness | The thickness of each layer in the column (units: m)
| Layer type* | Differentiates between snow and ice layers (snow layer is 1; ice layer is 2)
| Density | The density of each layer (cannot exceed 916.999) (units: kg m−3)
| Grain size | The radius of the snow grain or air bubble (units: µm) (values 10 to 20 000​​​​​​​)
| Snow grain shape | Described in He et al. (2017b): 1 is sphere, 2 is spheroid, 3 is hexagonal plate, and 4 is Koch snowflake
| Snow shape factor | The ratio of non-spherical grain described in He et al. (2017b)
LAC properties | Mixing ratio of uncoated black carbon | units: ng g−1
| Mixing ratio of coated black carbon | units: ng g−1
| Mixing ratio of uncoated brown carbon | units: ng g−1
| Mixing ratio of coated brown carbon | units: ng g−1
| Mixing ratio of dust species | User can specify the size range and species of dust particles (units: µg g−1)
| Mixing ratio of ash species | User can specify the size range and species of ash particles (units: µg g−1)
| Snow algae concentration | Units: cells mL−1
| Snow algae properties | User specifies the radius of the spherical algae cell and the concentration of pigments present (described in Flanner et al., 2021)
| Glacier algae concentration* | Units: ng g−1
| Glacier algae properties* | User can specify the length and width of the aspherical algal cell (units: µm)
Outputs |  | Description
| Spectral downwelling flux at the top of the column | Units: W m−2 µm−1
| Broadband albedo | Weighted calculations for different spectral regions (solar, visible, near-IR)
| Spectral solar absorption | Calculated for each layer and different spectral regions (units: W m−2 µm−1)
| Spectral transmittance | Transmittance through the column (units: W m−2 µm−1)