## Worksheet 1
Parameter | Estimates | Unit | Note
Porosity | 0.18 |  | Sandstone > 15 m deep; Creighton et al. (2018)
Thermal conductivity of permafrost | 2.2 | W (m K)−1 | From porosity and typical thermal properties of ice and mineral in this region
Talik depth, D | 88 | m | Fitted ellipsoid
Talik width (radius), a | 514.8 | m | Fitted ellipsoid
Aspect ratio, D/a | 0.1709 |  | Fitted ellipsoid
Geothermal gradient | 0.025 | K m−1 | Kessler et al. (2012)
dT/dz at the talik bottom | −0.0259 | K m−1 | From Mackay model (1962)
Basin average heat flux, qin | 0.0689 | W m−2 | Computed from Eq. (30)