## Worksheet 1
Symbol | Description | Value
ρ | Ice density | 900 kg m−3
ρw | Water density | 1000 kg m−3
g | Gravitational acceleration | 9.8 m s−2
m˙s | Surface mass balance | 0.5 m yr−1
C | Friction coefficient | 107 Pa m-1/3 s1/3
A | Ice rate factor | 10−25 Pa−3 s−1
m | Friction exponent | 1/3
n | Glen's law exponent | 3